## Sheet1
UK Washer/Dryer Comparison Chart 2009/03/17

Requirements:
	Min 5kg Load
	Max 1hr cottons 60C
	Spin >= 1200rpm
	30C or 40C main wash
	Reliable brand: Miele, ISE, Bosch, AEG, Zanussi, Electrolux, John Lewis, Siemens
	Pref A rated
	Good water efficiency
	Pref dryer too

					Does not include dryer usage
Brand	Model	Dryer?	Delay Timer	30C Wash?	Quickwash	Wash Performance	Cost £	Energy Rating	Max dry cottons load	Time for 60C cottons	Wash energy per load 60C cottons	Water per load 60C cottons		Spin speed max	energy/kg	l/kg
					mins		£		kg	min	kWh	l		rpm
Current
Zanussi	ZWD 1260 W	Y	N	Y					5	145	1.1	63		1200	0.22	12.6

Washer/Dryer
Miele	WT2670	Y	Y	Y	30	A	£1,700	A+	5	118	0.85	42		1600	0.17	8.4
Miele	WT2679WPM	Y	Y	Y	30	A	£1,700	A+	5	118	0.85	42		1600	0.17	8.4
Miele	Prestige Plus 6	Y			31	A	£575	A+	6	116	0.85	45		1300	0.14	7.5
Zanussi	ZWD14581W	Y	Y	Y	30	A	£450	A+	7		1.19	56		1600	0.17	8
Zanussi	ZWD16581W	Y	Y	Y	30	A	£400	A+	7		1.19	52		1400	0.17	7.43
Zanussi	ZWD14270W	Y	N	Y	30	A	£410	B	6		1.02	54		1400	0.17	9
Zanussi	ZWD16270W	Y	N	Y	30	A	£400	B	6		1.02	54		1600	0.17	9
John Lewis	JLWD1609	Y	Y	?	14	A	£550	B	7	119	1.19	47		1600	0.17	6.71
Bosch	WVD24520GB	Y					£450	C	5					1200
AEG	L16830	Y					£380

Washer only
Zanussi	ZWF16070W1	Y	Y	Y	30	A	£350	A	6		1.02	54		1600	0.17	9
Bosch	WLX24162	N					£420	A+	4.5	135	0.76	40		1200	0.17	8.89
LG	F1409TDS	N					£500	A++?	8					1400
LG	F1492FD	N	Y				£600	A+	9		1.2	52		1400	0.13	5.78
Whirlpool	AWO/D5526	N	Y				£240	A++?	6		1.02			1200	0.17
AEG	L66840	N					£400	A	6		1.02	46		1600	0.17	7.67
John Lewis	JLWM1203	Y					£550	B	7		1.19	47			0.17	6.71